## Sheet1
Behavioral Box | Description | Vendor | ID | Quantity
| USB Camera | Amazon | Link
| Wall Panels |  | 1/4" black acrylic | 3
| Roof Panel |  | 1/4" black acrylic | 1
| Door |  | 1/8" black acrylic | 1
| Door Catch/Handle | 80-20 Inc | 9315; 2888 | 1
| Door Hinge | Global Industrial | T9FB797477 | 2
| LED boards | Knema | 5500K/940nm | 2
| Diffusers |  | 1/8" clear acrylic | 2
| PID controller holder |  | 1/8" black acrylic | 1
| 1" Rails - 2ft | McMaster-Carr | 47065T101 | 4
| 1/4-20 screws | McMaster-Carr | 1/2" 92220A183 5/8" 92220A184 | 16 - 22
| T-slot rail nuts | 80-20 Inc | #3382 | 16 - 22
PID Controller
| Arduino Mega | RobotShop | RB-Ard-33 | 1
| H-Bridges | Amazon | Link | 4
| RTD amplifiers | Adafruit | 3328 | 4
| Arduino USB connex | Adafruit | 62 | 1
| Wires | Amazon | Link
| 8-32 1.75" screws | McMaster-Carr | 92196A179 | 3
| 1" spacers | McMaster-Carr | 92510A729 | 3
| Breadboard | SparkFun | PRT-12002 | 1
| M2.5 x 10 screws | McMaster-Carr | 91292A014 | 4
Light Control
| Assembled PCB | Zach W., de Bivort |  | 2
| Teensy 3.2 | Adafruit | Teensy: 2756 Cable: 592 | 1
| 4-40 1" screws/nuts | McMaster-Carr | Nuts: 90730A005 Screws: 91253A115 | 4
Power
| Power supply 24VDC | LED Supply | GST40A24-P1J | 2
| Power Supply 12V 30A | Amazon | Link | 1
| 14 gauge wire Black/Red |  |  | 5ft each
| Power cord | Digi-Key | Q112-ND | 1
| surge protect strip |  |  | 1
Tubing
| 3/8" ID flex PVC tubing | McMaster-Carr | 5233K65 | 10ft
| 1/2" OD nylon tubing | McMaster-Carr | 5548K78 | 10ft
| 2 outlet manifolds | McMaster-Carr | 5203K927 | 2
| Hose barb adapters | McMaster-Carr |  | 2
| Quick Disconnect | McMaster-Carr | 5012K116 | 2
| Hose clamps | McMaster-Carr | 5388K17 | 4
Main Assay
| Peltiers | Amazon | Link | 28
| Thermal Grease | Amazon | Link
| RTD probes | McMaster-Carr | 6568T46 | 4
| 8-32 7/8" screws | McMaster-Carr | 92196A198 | 20
| Tray Cover |  | 2x 1/16" black acrylic | 2
| Coverslips |  | 1/8" clear acrylic | 42
| Sigmacote | Sigma-Aldrich
Code
| autotracker | outdated - install MARGO instead
| thermo_subgui | outdated - install MARGO instead, make own subgui
| run_thermoAssay | outdated - install MARGO instead
Waterblocks
| Aluminum 1/2" Al 1'x2' | McMaster-Carr | 8975K135 | 1
| gasketing material | McMaster-Carr | 9470K38 | 1
| 1/2" PVC 2'x2' | McMaster-Carr | 8747K151 | 1
| 8-32 1 1/2" screws (50) | McMaster-Carr | 92196A203 | 1
| washers | McMaster-Carr | 90107A010 | 1
| Push to Connect | McMaster-Carr | 7880T205 | 4